## BOM
Id | Designator | Package | Quantity | Designation | Supplier and ref
1 | C101,C104 | c_elec_4x5.7 | 2 | 10uF | EEE-1EA100WR
2 | C102,C103,C105,C106 | C_0603_HandSoldering | 4 | 100nF | GRM188R71H104KA93D
3 | C201,C301 | C_0603_HandSoldering | 2 | 33pF | VJ0603A330JXACW1BC
4 | D101,D102 | Diode-SMA_Standard | 2 | D_Schottky | B140-E3/61T
5 | FB101,FB102 | R_0805_HandSoldering | 2 | FILTER | 742792040
6 | J201,J301 | THONKICONN | 2 | IN | Thonkiconn Jacks | https://www.thonk.co.uk/shop/3-5mm-jacks/
7 | J202,J302 | THONKICONN | 2 | OUT1 | Thonkiconn Jacks | https://www.thonk.co.uk/shop/3-5mm-jacks/
8 | J203,J303 | THONKICONN | 2 | OUT2 | Thonkiconn Jacks | https://www.thonk.co.uk/shop/3-5mm-jacks/
9 | J204,J304 | THONKICONN | 2 | OUT3 | Thonkiconn Jacks | https://www.thonk.co.uk/shop/3-5mm-jacks/
10 | P101 | Pin_Header_Straight_2x05 | 1 | PWR | 54102-T06-05
11 | R201,R202,R204,R205,R206,R208,R210,R301,R302,R304,R305,R306,R308,R310 | R_0603_HandSoldering | 14 | 100k | ERJ-3EKF1003V
12 | R203,R207,R209,R303,R307,R309 | R_0603_HandSoldering | 6 | 1k | ERJ-3EKF1001V
13 | U201,U301 | TSSOP-14_4.4x5mm_Pitch0.65mm | 2 | TL074 | TL074CPWR